## Sheet1
Modification	Reason
470k resistor between 12V and Tach pin	Tach needs >10v pulses to work
Remove both 22uf capacitors from next to SD card slot	3.3v current limiting on startup, mentioned on uaEFI github
Replace SMD pull up resistors on MCU analog pins with correct values from uaEFI rev A BOM	Almost all of these are wrong, refer to BOM
Add voltage divider to CRANK/CAM- pin to create +500mV offset	VR Discrete Cam signal drops out at higher frequencies when there’s a signal on the Crank input unless there’s an offset on Cam/Crank negative pin